## TE0712
FPGA Pin | Sch. Name | Conn. VG96 | Conn. 40p ASD | Channel | Array | FPGA Pin | Sch. Name | Conn. VG96 | Conn. 40p ASD | Channel | Array
D14 | B16_L6_P | J1-B3 | JA-9 | 0 | Ch[0][0][1] | J15 | B15_L5_P | J2-B3 | JB-9 | 0 | Ch[1][0][1]
D15 | B16_L6_N | J1-B4 | JA-10 | 0 | Ch[0][0][0] | H15 | B15_L5_N | J2-B4 | JB-10 | 0 | Ch[1][0][0]
F13 | B16_L1_P | J1-A4 | JA-11 | 1 | Ch[0][1][1] | G15 | B15_L2_P | J2-A4 | JB-11 | 1 | Ch[1][1][1]
F14 | B16_L1_N | J1-A5 | JA-12 | 1 | Ch[0][1][0] | G16 | B15_L2_N | J2-A5 | JB-12 | 1 | Ch[1][1][0]
E16 | B16_L5_P | J1-B5 | JA-13 | 2 | Ch[0][2][1] | L14 | B15_L22_P | J2-B5 | JB-13 | 2 | Ch[1][2][1]
D16 | B16_L5_N | J1-B6 | JA-14 | 2 | Ch[0][2][0] | L15 | B15_L22_N | J2-B6 | JB-14 | 2 | Ch[1][2][0]
D17 | B16_L12_P | J1-A7 | JA-15 | 3 | Ch[0][3][1] | M15 | B15_L24_P | J2-A6 | JB-15 | 3 | Ch[1][3][1]
C17 | B16_L12_N | J1-A6 | JA-16 | 3 | Ch[0][3][0] | M16 | B15_L24_N | J2-A7 | JB-16 | 3 | Ch[1][3][0]
A13 | B16_L10_P | J1-B7 | JA-17 | 4 | Ch[0][4][1] | K17 | B15_L21_P | J2-B8 | JB-17 | 4 | Ch[1][4][1]
A14 | B16_L10_N | J1-B8 | JA-18 | 4 | Ch[0][4][0] | J17 | B15_L21_N | J2-B7 | JB-18 | 4 | Ch[1][4][0]
E19 | B16_L14_P | J1-A9 | JA-19 | 5 | Ch[0][5][1] | H17 | B15_L6_P | J2-A8 | JB-19 | 5 | Ch[1][5][1]
D19 | B16_L14_N | J1-A8 | JA-20 | 5 | Ch[0][5][0] | H18 | B15_L6_N | J2-A9 | JB-20 | 5 | Ch[1][5][0]
B17 | B16_L11_P | J1-B10 | JA-21 | 6 | Ch[0][6][1] | N22 | B15_L15_P | J2-B10 | JB-21 | 6 | Ch[1][6][1]
B18 | B16_L11_N | J1-B9 | JA-22 | 6 | Ch[0][6][0] | M22 | B15_L15_N | J2-B9 | JB-22 | 6 | Ch[1][6][0]
C18 | B16_L13_P | J1-A11 | JA-23 | 7 | Ch[0][7][1] | M13 | B15_L20_P | J2-A11 | JB-23 | 7 | Ch[1][7][1]
C19 | B16_L13_N | J1-A10 | JA-24 | 7 | Ch[0][7][0] | L13 | B15_L20_N | J2-A10 | JB-24 | 7 | Ch[1][7][0]
A15 | B16_L9_P | J1-B11 | JA-25 | 8 | Ch[0][8][1] | N20 | B15_L18_P | J2-B12 | JB-25 | 8 | Ch[1][8][1]
A16 | B16_L9_N | J1-B12 | JA-26 | 8 | Ch[0][8][0] | M20 | B15_L18_N | J2-B11 | JB-26 | 8 | Ch[1][8][0]
B21 | B16_L21_P | J1-A13 | JA-27 | 9 | Ch[0][9][1] | M21 | B15_L10_P | J2-A12 | JB-27 | 9 | Ch[1][9][1]
A21 | B16_L21_N | J1-A12 | JA-28 | 9 | Ch[0][9][0] | L21 | B15_L10_N | J2-A13 | JB-28 | 9 | Ch[1][9][0]
C22 | B16_L20_P | J1-B14 | JA-29 | 10 | Ch[0][10][1] | J19 | B15_L12_P | J2-B14 | JB-29 | 10 | Ch[1][10][1]
B22 | B16_L20_N | J1-B13 | JA-30 | 10 | Ch[0][10][0] | H19 | B15_L12_N | J2-B13 | JB-30 | 10 | Ch[1][10][0]
A18 | B16_L17_P | J1-A14 | JA-31 | 11 | Ch[0][11][1] | L19 | B15_L14_P | J2-A15 | JB-31 | 11 | Ch[1][11][1]
A19 | B16_L17_N | J1-A15 | JA-32 | 11 | Ch[0][11][0] | L20 | B15_L14_N | J2-A14 | JB-32 | 11 | Ch[1][11][0]
E21 | B16_L23_P | J1-B16 | JA-33 | 12 | Ch[0][12][1] | K18 | B15_L13_P | J2-B16 | JB-33 | 12 | Ch[1][12][1]
D21 | B16_L23_N | J1-B15 | JA-34 | 12 | Ch[0][12][0] | K19 | B15_L13_N | J2-B15 | JB-34 | 12 | Ch[1][12][0]
D20 | B16_L19_P | J1-A16 | JA-35 | 13 | Ch[0][13][1] | J22 | B15_L7_P | J2-A16 | JB-35 | 13 | Ch[1][13][1]
C20 | B16_L19_N | J1-A17 | JA-36 | 13 | Ch[0][13][0] | H22 | B15_L7_N | J2-A17 | JB-36 | 13 | Ch[1][13][0]
B20 | B16_L16_P | J1-B18 | JA-37 | 14 | Ch[0][14][1] | H20 | B15_L8_P | J2-B17 | JB-37 | 14 | Ch[1][14][1]
A20 | B16_L16_N | J1-B17 | JA-38 | 14 | Ch[0][14][0] | G20 | B15_L8_N | J2-B18 | JB-38 | 14 | Ch[1][14][0]
E22 | B16_L22_P | J1-A19 | JA-39 | 15 | Ch[0][15][1] | K21 | B15_L9_P | J2-A18 | JB-39 | 15 | Ch[1][15][1]
D22 | B16_L22_N | J1-A18 | JA-40 | 15 | Ch[0][15][0] | K22 | B15_L9_N | J2-A19 | JB-40 | 15 | Ch[1][15][0]
set_property -dict {PACKAGE_PIN D14 IOSTANDARD LVDS_25} [get_ports Ch[0][0][1] #B16_L6_P | [5 empty] | set_property -dict {PACKAGE_PIN J15 IOSTANDARD LVDS_25} [get_ports Ch[1][0][1] #B15_L5_P
set_property -dict {PACKAGE_PIN D15 IOSTANDARD LVDS_25} [get_ports Ch[0][0][0] #B16_L6_N | [5 empty] | set_property -dict {PACKAGE_PIN H15 IOSTANDARD LVDS_25} [get_ports Ch[1][0][0] #B15_L5_N
set_property -dict {PACKAGE_PIN F13 IOSTANDARD LVDS_25} [get_ports Ch[0][1][1] #B16_L1_P | [5 empty] | set_property -dict {PACKAGE_PIN G15 IOSTANDARD LVDS_25} [get_ports Ch[1][1][1] #B15_L2_P
set_property -dict {PACKAGE_PIN F14 IOSTANDARD LVDS_25} [get_ports Ch[0][1][0] #B16_L1_N | [5 empty] | set_property -dict {PACKAGE_PIN G16 IOSTANDARD LVDS_25} [get_ports Ch[1][1][0] #B15_L2_N
set_property -dict {PACKAGE_PIN E16 IOSTANDARD LVDS_25} [get_ports Ch[0][2][1] #B16_L5_P | [5 empty] | set_property -dict {PACKAGE_PIN L14 IOSTANDARD LVDS_25} [get_ports Ch[1][2][1] #B15_L22_P
set_property -dict {PACKAGE_PIN D16 IOSTANDARD LVDS_25} [get_ports Ch[0][2][0] #B16_L5_N | [5 empty] | set_property -dict {PACKAGE_PIN L15 IOSTANDARD LVDS_25} [get_ports Ch[1][2][0] #B15_L22_N
set_property -dict {PACKAGE_PIN D17 IOSTANDARD LVDS_25} [get_ports Ch[0][3][1] #B16_L12_P | [5 empty] | set_property -dict {PACKAGE_PIN M15 IOSTANDARD LVDS_25} [get_ports Ch[1][3][1] #B15_L24_P
set_property -dict {PACKAGE_PIN C17 IOSTANDARD LVDS_25} [get_ports Ch[0][3][0] #B16_L12_N | [5 empty] | set_property -dict {PACKAGE_PIN M16 IOSTANDARD LVDS_25} [get_ports Ch[1][3][0] #B15_L24_N
set_property -dict {PACKAGE_PIN A13 IOSTANDARD LVDS_25} [get_ports Ch[0][4][1] #B16_L10_P | [5 empty] | set_property -dict {PACKAGE_PIN K17 IOSTANDARD LVDS_25} [get_ports Ch[1][4][1] #B15_L21_P
set_property -dict {PACKAGE_PIN A14 IOSTANDARD LVDS_25} [get_ports Ch[0][4][0] #B16_L10_N | [5 empty] | set_property -dict {PACKAGE_PIN J17 IOSTANDARD LVDS_25} [get_ports Ch[1][4][0] #B15_L21_N
set_property -dict {PACKAGE_PIN E19 IOSTANDARD LVDS_25} [get_ports Ch[0][5][1] #B16_L14_P | [5 empty] | set_property -dict {PACKAGE_PIN H17 IOSTANDARD LVDS_25} [get_ports Ch[1][5][1] #B15_L6_P
set_property -dict {PACKAGE_PIN D19 IOSTANDARD LVDS_25} [get_ports Ch[0][5][0] #B16_L14_N | [5 empty] | set_property -dict {PACKAGE_PIN H18 IOSTANDARD LVDS_25} [get_ports Ch[1][5][0] #B15_L6_N
set_property -dict {PACKAGE_PIN B17 IOSTANDARD LVDS_25} [get_ports Ch[0][6][1] #B16_L11_P | [5 empty] | set_property -dict {PACKAGE_PIN N22 IOSTANDARD LVDS_25} [get_ports Ch[1][6][1] #B15_L15_P
set_property -dict {PACKAGE_PIN B18 IOSTANDARD LVDS_25} [get_ports Ch[0][6][0] #B16_L11_N | [5 empty] | set_property -dict {PACKAGE_PIN M22 IOSTANDARD LVDS_25} [get_ports Ch[1][6][0] #B15_L15_N
set_property -dict {PACKAGE_PIN C18 IOSTANDARD LVDS_25} [get_ports Ch[0][7][1] #B16_L13_P | [5 empty] | set_property -dict {PACKAGE_PIN M13 IOSTANDARD LVDS_25} [get_ports Ch[1][7][1] #B15_L20_P
set_property -dict {PACKAGE_PIN C19 IOSTANDARD LVDS_25} [get_ports Ch[0][7][0] #B16_L13_N | [5 empty] | set_property -dict {PACKAGE_PIN L13 IOSTANDARD LVDS_25} [get_ports Ch[1][7][0] #B15_L20_N
set_property -dict {PACKAGE_PIN A15 IOSTANDARD LVDS_25} [get_ports Ch[0][8][1] #B16_L9_P | [5 empty] | set_property -dict {PACKAGE_PIN N20 IOSTANDARD LVDS_25} [get_ports Ch[1][8][1] #B15_L18_P
set_property -dict {PACKAGE_PIN A16 IOSTANDARD LVDS_25} [get_ports Ch[0][8][0] #B16_L9_N | [5 empty] | set_property -dict {PACKAGE_PIN M20 IOSTANDARD LVDS_25} [get_ports Ch[1][8][0] #B15_L18_N
set_property -dict {PACKAGE_PIN B21 IOSTANDARD LVDS_25} [get_ports Ch[0][9][1] #B16_L21_P | [5 empty] | set_property -dict {PACKAGE_PIN M21 IOSTANDARD LVDS_25} [get_ports Ch[1][9][1] #B15_L10_P
set_property -dict {PACKAGE_PIN A21 IOSTANDARD LVDS_25} [get_ports Ch[0][9][0] #B16_L21_N | [5 empty] | set_property -dict {PACKAGE_PIN L21 IOSTANDARD LVDS_25} [get_ports Ch[1][9][0] #B15_L10_N
set_property -dict {PACKAGE_PIN C22 IOSTANDARD LVDS_25} [get_ports Ch[0][10][1] #B16_L20_P | [5 empty] | set_property -dict {PACKAGE_PIN J19 IOSTANDARD LVDS_25} [get_ports Ch[1][10][1] #B15_L12_P
set_property -dict {PACKAGE_PIN B22 IOSTANDARD LVDS_25} [get_ports Ch[0][10][0] #B16_L20_N | [5 empty] | set_property -dict {PACKAGE_PIN H19 IOSTANDARD LVDS_25} [get_ports Ch[1][10][0] #B15_L12_N
set_property -dict {PACKAGE_PIN A18 IOSTANDARD LVDS_25} [get_ports Ch[0][11][1] #B16_L17_P | [5 empty] | set_property -dict {PACKAGE_PIN L19 IOSTANDARD LVDS_25} [get_ports Ch[1][11][1] #B15_L14_P
set_property -dict {PACKAGE_PIN A19 IOSTANDARD LVDS_25} [get_ports Ch[0][11][0] #B16_L17_N | [5 empty] | set_property -dict {PACKAGE_PIN L20 IOSTANDARD LVDS_25} [get_ports Ch[1][11][0] #B15_L14_N
set_property -dict {PACKAGE_PIN E21 IOSTANDARD LVDS_25} [get_ports Ch[0][12][1] #B16_L23_P | [5 empty] | set_property -dict {PACKAGE_PIN K18 IOSTANDARD LVDS_25} [get_ports Ch[1][12][1] #B15_L13_P
set_property -dict {PACKAGE_PIN D21 IOSTANDARD LVDS_25} [get_ports Ch[0][12][0] #B16_L23_N | [5 empty] | set_property -dict {PACKAGE_PIN K19 IOSTANDARD LVDS_25} [get_ports Ch[1][12][0] #B15_L13_N
set_property -dict {PACKAGE_PIN D20 IOSTANDARD LVDS_25} [get_ports Ch[0][13][1] #B16_L19_P | [5 empty] | set_property -dict {PACKAGE_PIN J22 IOSTANDARD LVDS_25} [get_ports Ch[1][13][1] #B15_L7_P
set_property -dict {PACKAGE_PIN C20 IOSTANDARD LVDS_25} [get_ports Ch[0][13][0] #B16_L19_N | [5 empty] | set_property -dict {PACKAGE_PIN H22 IOSTANDARD LVDS_25} [get_ports Ch[1][13][0] #B15_L7_N
set_property -dict {PACKAGE_PIN B20 IOSTANDARD LVDS_25} [get_ports Ch[0][14][1] #B16_L16_P | [5 empty] | set_property -dict {PACKAGE_PIN H20 IOSTANDARD LVDS_25} [get_ports Ch[1][14][1] #B15_L8_P
set_property -dict {PACKAGE_PIN A20 IOSTANDARD LVDS_25} [get_ports Ch[0][14][0] #B16_L16_N | [5 empty] | set_property -dict {PACKAGE_PIN G20 IOSTANDARD LVDS_25} [get_ports Ch[1][14][0] #B15_L8_N
set_property -dict {PACKAGE_PIN E22 IOSTANDARD LVDS_25} [get_ports Ch[0][15][1] #B16_L22_P | [5 empty] | set_property -dict {PACKAGE_PIN K21 IOSTANDARD LVDS_25} [get_ports Ch[1][15][1] #B15_L9_P
set_property -dict {PACKAGE_PIN D22 IOSTANDARD LVDS_25} [get_ports Ch[0][15][0] #B16_L22_N | [5 empty] | set_property -dict {PACKAGE_PIN K22 IOSTANDARD LVDS_25} [get_ports Ch[1][15][0] #B15_L9_N

## TE0720
FPGA Pin | Sch. Name | Conn. VG96 | Conn. 40p ASD | Channel | Array | FPGA Pin | Sch. Name | Conn. VG96 | Conn. 40p ASD | Channel | Array
F16 | B35_L1_P | J1-C2 | JA-9 | 0 | Ch_A_P[0] | V5 | B13_L21_P | J2-B4 | JB-9 | 0 | Ch_B_P[0]
E16 | B35_L1_N | J1-C3 | JA-10 | 0 | Ch_A_N[0] | V4 | B13_L21_N | J2-B3 | JB-10 | 0 | Ch_B_N[0]
G17 | B35_L6_P | J1-B3 | JA-11 | 1 | Ch_A_P[1] | Y4 | B13_L18_P | J2-A5 | JB-11 | 1 | Ch_B_P[1]
F17 | B35_L6_N | J1-B4 | JA-12 | 1 | Ch_A_N[1] | AA4 | B13_L18_N | J2-A4 | JB-12 | 1 | Ch_B_N[1]
E15 | B35_L3_P | J1-C4 | JA-13 | 2 | Ch_A_P[2] | U6 | B13_L22_P | J2-B6 | JB-13 | 2 | Ch_B_P[2]
D15 | B35_L3_N | J1-C5 | JA-14 | 2 | Ch_A_N[2] | U5 | B13_L22_N | J2-B5 | JB-14 | 2 | Ch_B_N[2]
F18 | B35_L5_P | J1-B5 | JA-15 | 3 | Ch_A_P[3] | R6 | B13_L19_P | J2-A7 | JB-15 | 3 | Ch_B_P[3]
E18 | B35_L5_N | J1-B6 | JA-16 | 3 | Ch_A_N[3] | T6 | B13_L19_N | J2-A6 | JB-16 | 3 | Ch_B_N[3]
G19 | B35_L20_P | J1-C6 | JA-17 | 4 | Ch_A_P[4] | W6 | B13_L24_P | J2-B8 | JB-17 | 4 | Ch_B_P[4]
F19 | B35_L20_N | J1-C7 | JA-18 | 4 | Ch_A_N[4] | W5 | B13_L24_N | J2-B7 | JB-18 | 4 | Ch_B_N[4]
F21 | B35_L23_P | J1-B7 | JA-19 | 5 | Ch_A_P[5] | V7 | B13_L23_P | J2-A9 | JB-19 | 5 | Ch_B_P[5]
F22 | B35_L23_N | J1-B8 | JA-20 | 5 | Ch_A_N[5] | W7 | B13_L23_N | J2-A8 | JB-20 | 5 | Ch_B_N[5]
G15 | B35_L4_P | J1-C8 | JA-21 | 6 | Ch_A_P[6] | V8 | B13_L2_P | J2-B10 | JB-21 | 6 | Ch_B_P[6]
G16 | B35_L4_N | J1-C9 | JA-22 | 6 | Ch_A_N[6] | W8 | B13_L2_N | J2-B9 | JB-22 | 6 | Ch_B_N[6]
C17 | B35_L11_P | J1-B9 | JA-23 | 7 | Ch_A_P[7] | Y11 | B13_L10_P | J2-A11 | JB-23 | 7 | Ch_B_P[7]
C18 | B35_L11_N | J1-B10 | JA-24 | 7 | Ch_A_N[7] | Y10 | B13_L10_N | J2-A10 | JB-24 | 7 | Ch_B_N[7]
E19 | B35_L21_P | J1-C10 | JA-26 | 8 | Ch_A_P[8] | W11 | B13_L3_P | J2-B12 | JB-25 | 8 | Ch_B_P[8]
E20 | B35_L21_N | J1-C11 | JA-25 | 8 | Ch_A_N[8] | W10 | B13_L3_N | J2-B11 | JB-26 | 8 | Ch_B_N[8]
B16 | B35_L8_P | J1-B11 | JA-27 | 9 | Ch_A_P[9] | V12 | B13_L4_P | J2-A13 | JB-27 | 9 | Ch_B_P[9]
B17 | B35_L8_N | J1-B12 | JA-28 | 9 | Ch_A_N[9] | W12 | B13_L4_N | J2-A12 | JB-28 | 9 | Ch_B_N[9]
D16 | B35_L2_P | J1-C12 | JA-29 | 10 | Ch_A_P[10] | Y6 | B13_L13_P | J2-B14 | JB-29 | 10 | Ch_B_P[10]
D17 | B35_L2_N | J1-C13 | JA-30 | 10 | Ch_A_N[10] | Y5 | B13_L13_N | J2-B13 | JB-30 | 10 | Ch_B_N[10]
G20 | B35_L22_P | J1-B13 | JA-31 | 11 | Ch_A_P[11] | AA7 | B13_L14_P | J2-A15 | JB-31 | 11 | Ch_B_P[11]
G21 | B35_L22_N | J1-B14 | JA-32 | 11 | Ch_A_N[11] | AA6 | B13_L14_N | J2-A14 | JB-32 | 11 | Ch_B_N[11]
A21 | B35_L15_P | J1-C14 | JA-33 | 12 | Ch_A_P[12] | Y9 | B13_L12_P | J2-B16 | JB-33 | 12 | Ch_B_P[12]
A22 | B35_L15_N | J1-C15 | JA-34 | 12 | Ch_A_N[12] | Y8 | B13_L12_N | J2-B15 | JB-34 | 12 | Ch_B_N[12]
B21 | B35_L18_P | J1-B15 | JA-35 | 13 | Ch_A_P[13] | V10 | B13_L1_P | J2-A17 | JB-35 | 13 | Ch_B_P[13]
B22 | B35_L18_N | J1-B16 | JA-36 | 13 | Ch_A_N[13] | V9 | B13_L1_N | J2-A16 | JB-36 | 13 | Ch_B_N[13]
H22 | B35_L24_P | J1-C16 | JA-37 | 14 | Ch_A_P[14] | U10 | B13_L6_P | J2-B18 | JB-37 | 14 | Ch_B_P[14]
G22 | B35_L24_N | J1-C17 | JA-38 | 14 | Ch_A_N[14] | U9 | B13_L6_N | J2-B17 | JB-38 | 14 | Ch_B_N[14]
A18 | B35_L10_P | J1-B17 | JA-39 | 15 | Ch_A_P[15] | U12 | B13_L5_P | J2-A19 | JB-39 | 15 | Ch_B_P[15]
A19 | B35_L10_N | J1-B18 | JA-40 | 15 | Ch_A_N[15] | U11 | B13_L5_N | J2-A18 | JB-40 | 15 | Ch_B_N[15]
set_property -dict {PACKAGE_PIN F16 IOSTANDARD LVDS_25} [get_ports Ch_A_P[0]]; #B35_L1_P | [5 empty] | set_property -dict {PACKAGE_PIN V5 IOSTANDARD LVDS_25} [get_ports Ch_B_P[0]]; #B13_L21_P
set_property -dict {PACKAGE_PIN E16 IOSTANDARD LVDS_25} [get_ports Ch_A_N[0]]; #B35_L1_N | [5 empty] | set_property -dict {PACKAGE_PIN V4 IOSTANDARD LVDS_25} [get_ports Ch_B_N[0]]; #B13_L21_N
set_property -dict {PACKAGE_PIN G17 IOSTANDARD LVDS_25} [get_ports Ch_A_P[1]]; #B35_L6_P | [5 empty] | set_property -dict {PACKAGE_PIN Y4 IOSTANDARD LVDS_25} [get_ports Ch_B_P[1]]; #B13_L18_P
set_property -dict {PACKAGE_PIN F17 IOSTANDARD LVDS_25} [get_ports Ch_A_N[1]]; #B35_L6_N | [5 empty] | set_property -dict {PACKAGE_PIN AA4 IOSTANDARD LVDS_25} [get_ports Ch_B_N[1]]; #B13_L18_N
set_property -dict {PACKAGE_PIN E15 IOSTANDARD LVDS_25} [get_ports Ch_A_P[2]]; #B35_L3_P | [5 empty] | set_property -dict {PACKAGE_PIN U6 IOSTANDARD LVDS_25} [get_ports Ch_B_P[2]]; #B13_L22_P
set_property -dict {PACKAGE_PIN D15 IOSTANDARD LVDS_25} [get_ports Ch_A_N[2]]; #B35_L3_N | [5 empty] | set_property -dict {PACKAGE_PIN U5 IOSTANDARD LVDS_25} [get_ports Ch_B_N[2]]; #B13_L22_N
set_property -dict {PACKAGE_PIN F18 IOSTANDARD LVDS_25} [get_ports Ch_A_P[3]]; #B35_L5_P | [5 empty] | set_property -dict {PACKAGE_PIN R6 IOSTANDARD LVDS_25} [get_ports Ch_B_P[3]]; #B13_L19_P
set_property -dict {PACKAGE_PIN E18 IOSTANDARD LVDS_25} [get_ports Ch_A_N[3]]; #B35_L5_N | [5 empty] | set_property -dict {PACKAGE_PIN T6 IOSTANDARD LVDS_25} [get_ports Ch_B_N[3]]; #B13_L19_N
set_property -dict {PACKAGE_PIN G19 IOSTANDARD LVDS_25} [get_ports Ch_A_P[4]]; #B35_L20_P | [5 empty] | set_property -dict {PACKAGE_PIN W6 IOSTANDARD LVDS_25} [get_ports Ch_B_P[4]]; #B13_L24_P
set_property -dict {PACKAGE_PIN F19 IOSTANDARD LVDS_25} [get_ports Ch_A_N[4]]; #B35_L20_N | [5 empty] | set_property -dict {PACKAGE_PIN W5 IOSTANDARD LVDS_25} [get_ports Ch_B_N[4]]; #B13_L24_N
set_property -dict {PACKAGE_PIN F21 IOSTANDARD LVDS_25} [get_ports Ch_A_P[5]]; #B35_L23_P | [5 empty] | set_property -dict {PACKAGE_PIN V7 IOSTANDARD LVDS_25} [get_ports Ch_B_P[5]]; #B13_L23_P
set_property -dict {PACKAGE_PIN F22 IOSTANDARD LVDS_25} [get_ports Ch_A_N[5]]; #B35_L23_N | [5 empty] | set_property -dict {PACKAGE_PIN W7 IOSTANDARD LVDS_25} [get_ports Ch_B_N[5]]; #B13_L23_N
set_property -dict {PACKAGE_PIN G15 IOSTANDARD LVDS_25} [get_ports Ch_A_P[6]]; #B35_L4_P | [5 empty] | set_property -dict {PACKAGE_PIN V8 IOSTANDARD LVDS_25} [get_ports Ch_B_P[6]]; #B13_L2_P
set_property -dict {PACKAGE_PIN G16 IOSTANDARD LVDS_25} [get_ports Ch_A_N[6]]; #B35_L4_N | [5 empty] | set_property -dict {PACKAGE_PIN W8 IOSTANDARD LVDS_25} [get_ports Ch_B_N[6]]; #B13_L2_N
set_property -dict {PACKAGE_PIN C17 IOSTANDARD LVDS_25} [get_ports Ch_A_P[7]]; #B35_L11_P | [5 empty] | set_property -dict {PACKAGE_PIN Y11 IOSTANDARD LVDS_25} [get_ports Ch_B_P[7]]; #B13_L10_P
set_property -dict {PACKAGE_PIN C18 IOSTANDARD LVDS_25} [get_ports Ch_A_N[7]]; #B35_L11_N | [5 empty] | set_property -dict {PACKAGE_PIN Y10 IOSTANDARD LVDS_25} [get_ports Ch_B_N[7]]; #B13_L10_N
set_property -dict {PACKAGE_PIN E19 IOSTANDARD LVDS_25} [get_ports Ch_A_P[8]]; #B35_L21_P | [5 empty] | set_property -dict {PACKAGE_PIN W11 IOSTANDARD LVDS_25} [get_ports Ch_B_P[8]]; #B13_L3_P
set_property -dict {PACKAGE_PIN E20 IOSTANDARD LVDS_25} [get_ports Ch_A_N[8]]; #B35_L21_N | [5 empty] | set_property -dict {PACKAGE_PIN W10 IOSTANDARD LVDS_25} [get_ports Ch_B_N[8]]; #B13_L3_N
set_property -dict {PACKAGE_PIN B16 IOSTANDARD LVDS_25} [get_ports Ch_A_P[9]]; #B35_L8_P | [5 empty] | set_property -dict {PACKAGE_PIN V12 IOSTANDARD LVDS_25} [get_ports Ch_B_P[9]]; #B13_L4_P
set_property -dict {PACKAGE_PIN B17 IOSTANDARD LVDS_25} [get_ports Ch_A_N[9]]; #B35_L8_N | [5 empty] | set_property -dict {PACKAGE_PIN W12 IOSTANDARD LVDS_25} [get_ports Ch_B_N[9]]; #B13_L4_N
set_property -dict {PACKAGE_PIN D16 IOSTANDARD LVDS_25} [get_ports Ch_A_P[10]]; #B35_L2_P | [5 empty] | set_property -dict {PACKAGE_PIN Y6 IOSTANDARD LVDS_25} [get_ports Ch_B_P[10]]; #B13_L13_P
set_property -dict {PACKAGE_PIN D17 IOSTANDARD LVDS_25} [get_ports Ch_A_N[10]]; #B35_L2_N | [5 empty] | set_property -dict {PACKAGE_PIN Y5 IOSTANDARD LVDS_25} [get_ports Ch_B_N[10]]; #B13_L13_N
set_property -dict {PACKAGE_PIN G20 IOSTANDARD LVDS_25} [get_ports Ch_A_P[11]]; #B35_L22_P | [5 empty] | set_property -dict {PACKAGE_PIN AA7 IOSTANDARD LVDS_25} [get_ports Ch_B_P[11]]; #B13_L14_P
set_property -dict {PACKAGE_PIN G21 IOSTANDARD LVDS_25} [get_ports Ch_A_N[11]]; #B35_L22_N | [5 empty] | set_property -dict {PACKAGE_PIN AA6 IOSTANDARD LVDS_25} [get_ports Ch_B_N[11]]; #B13_L14_N
set_property -dict {PACKAGE_PIN A21 IOSTANDARD LVDS_25} [get_ports Ch_A_P[12]]; #B35_L15_P | [5 empty] | set_property -dict {PACKAGE_PIN Y9 IOSTANDARD LVDS_25} [get_ports Ch_B_P[12]]; #B13_L12_P
set_property -dict {PACKAGE_PIN A22 IOSTANDARD LVDS_25} [get_ports Ch_A_N[12]]; #B35_L15_N | [5 empty] | set_property -dict {PACKAGE_PIN Y8 IOSTANDARD LVDS_25} [get_ports Ch_B_N[12]]; #B13_L12_N
set_property -dict {PACKAGE_PIN B21 IOSTANDARD LVDS_25} [get_ports Ch_A_P[13]]; #B35_L18_P | [5 empty] | set_property -dict {PACKAGE_PIN V10 IOSTANDARD LVDS_25} [get_ports Ch_B_P[13]]; #B13_L1_P
set_property -dict {PACKAGE_PIN B22 IOSTANDARD LVDS_25} [get_ports Ch_A_N[13]]; #B35_L18_N | [5 empty] | set_property -dict {PACKAGE_PIN V9 IOSTANDARD LVDS_25} [get_ports Ch_B_N[13]]; #B13_L1_N
set_property -dict {PACKAGE_PIN H22 IOSTANDARD LVDS_25} [get_ports Ch_A_P[14]]; #B35_L24_P | [5 empty] | set_property -dict {PACKAGE_PIN U10 IOSTANDARD LVDS_25} [get_ports Ch_B_P[14]]; #B13_L6_P
set_property -dict {PACKAGE_PIN G22 IOSTANDARD LVDS_25} [get_ports Ch_A_N[14]]; #B35_L24_N | [5 empty] | set_property -dict {PACKAGE_PIN U9 IOSTANDARD LVDS_25} [get_ports Ch_B_N[14]]; #B13_L6_N
set_property -dict {PACKAGE_PIN A18 IOSTANDARD LVDS_25} [get_ports Ch_A_P[15]]; #B35_L10_P | [5 empty] | set_property -dict {PACKAGE_PIN U12 IOSTANDARD LVDS_25} [get_ports Ch_B_P[15]]; #B13_L5_P
set_property -dict {PACKAGE_PIN A19 IOSTANDARD LVDS_25} [get_ports Ch_A_N[15]]; #B35_L10_N | [5 empty] | set_property -dict {PACKAGE_PIN U11 IOSTANDARD LVDS_25} [get_ports Ch_B_N[15]]; #B13_L5_N